## PC2AVR_Format
PC | to | AVR
Frame Format
Byte0 | Byte1 | Byte2 | Byte3 | Byte4 | Byte5 | Byte6 | Byte7 | Byte8 | Byte9 | Byte10 | Byte11 | Byte12 | Byte13
0xAn | CAN ID |  | DLC | Data | [7 empty] | Period | CHK
0xBn | CAN ID |  | DLC | Data | [7 empty] | Period | CHK
0xCn | CAN ID |  | 0x01 | Code | 0x00 | 0x00 | 0x00 | 0x00 | 0x00 | 0x00 | 0x00 | 0x00 | CHK
0xCn | CAN ID |  | 0x01 | Code | 0x00 | 0x00 | 0x00 | 0x00 | 0x00 | 0x00 | 0x00 | 0x00 | CHK
Bytes Data |  | Description
Command 0xA |  | Receive Message. AVR (CAN) --> Device
Command 0xB |  | Send Message Request. Device --> AVR (CAN)
Command 0xC |  | Receive Message Confirmation. AVR (CAN) --> Device
Command 0xD |  | Send Message Confirmation. AVR --> Device
n |  | Mailbox number. Range 0 to 5
CAN ID |  | 11-bit CAN Identifier. Range 0x0001 -> 0x07FF. Setting CAN ID to 0 will stop sending this mailbox
DLC |  | Data Length Code. Range 0x00 -> 0x08
Data |  | CAN Message Data. If not used filled with 0x00
Period |  | Speficies the period in which a message should be sent. 10 msec based (eg Period = 1: 1 * 10 = 10 msec, Period = 5: 5*10msec = 50 msec )
If Period = 0. Message would be treated as a spontaneous message (single shot).
CHK |  | Checksum. 1 byte sum from Byte0 to Byte12.
Code |  | 0x00 = Unsuccesful. 0x01 = Successful